## lookups
lookup_set_name | setting_key | setting_value | comment | update_fpr_project | [5 empty] | setting_value
general | base_date | 13/06/2025 | Date to be used as the basis on which Surface Age and Pavement Age is calculated. | TRUE | [5 empty] | 13/06/2025
general | proxval_last_period | 3 | Last modelling period (inclusive) in which the ProxVal model will distinguish between Satelite and Non-Satelite segments | TRUE | [5 empty] | 3
preseal_ac | overlay_unit_rate | 65 | Unit rate for AC overlay when Preseal AC is applied (should be same as project rates!) | TRUE | [5 empty] | 65
preseal_ac | repair_unit_rate | 170 | Unit rate for Preseal AC Repairs (should be same as project rates!) | TRUE | [5 empty] | 170
candidate_selection | short_term_periods | 3 | Number of modelling periods considered short term for purposes of trigger adjustment | FALSE |  |  |  |  | Rehab and holding PDI thresholds | 3
candidate_selection | min_sdi_to_treat | -1 | Minimum SDI to trigger candidate - use to throttle | FALSE | [5 empty] | -1
candidate_selection | min_pdi_to_treat | -1 | Minimum PDI to trigger candidate - use to throttle | FALSE | [5 empty] | -1
candidate_selection | min_sla_to_treat_ac | 50 | Minimum Surface Life Achieved to consider for AC - gatekeeper that can be used to throttle treatments | FALSE | [5 empty] | 50
candidate_selection | min_sla_to_treat_cs | 50 | Minimum Surface Life Achieved to consider for Chipseals - gatekeeper that can be used to throttle treatments | FALSE | [5 empty] | 50 | line 392 in the J-Functions
candidate_selection | min_surf_age | 6 | Minimum surface age to consider ANY treatment except second coats | FALSE | [5 empty] | 6
candidate_selection | min_adt_threshold | 20 | Minimum ADT - do not treat below this level, it can be done with Routine Maintenance | TRUE | [5 empty] | 20 | para_surf_life_ach : 30,100 ¦ 50,50 ¦ 80,15 ¦ 100,5 ¦ 150,0 : FALSE
candidate_selection | short_seg_length | 50 | Length, in metres, that delineates the limit below which a segment is deemed "short" | FALSE |  | PDI rank | tss rehab | tss holding |  | 50
candidate_selection | short_seg_distress1_limit | 20 | Minimum length for any SINGLE distress to trigger short segment for treatment (short term triggers) | FALSE |  | 0 | 0 |  |  | 20 |  |  | original | new
candidate_selection | short_seg_distress2_limit | 10 | Minimum length for any TWO distresses to trigger short segment for treatment (short term triggers) | FALSE |  | 96.84 | 0 |  |  | 10 |  | Surface life achieved | CSA percent threshold
treatment_suitability_scores | rehab_excess_rut_thresh | 20 | Rut threshold above which a penalty (for Holding Actions) or boost (for Rehabs) is applied (see below) | FALSE |  | 100 | 100 |  |  | 20 |  | 30 | 100 | 70
treatment_suitability_scores | rehab_excess_rut_fact | 5 | Multiply excessive rut with this value to get the boost for Rehab TSS based on excessive rut (if any) | FALSE |  | 0 |  | 0 |  | 5 |  | 50 | 50 | 30
treatment_suitability_scores | rehab_pdi_rank | 96.84 | PDI rank below which TSS score for Rehab becomes zero | FALSE |  | 83.64 |  | 0 |  | 90 |  | 80 | 15 | 5
treatment_suitability_scores | holding_pdi_rank_pt1 | 83.64 | PDI rank below which score for holding action becomes zero | FALSE |  | 97.22 |  | 100 |  | 80 |  | 100 | 5 | 0
treatment_suitability_scores | holding_pdi_rank_pt2 | 97.22 | PDI rank at which score for holding action is maximal (100) | FALSE |  | 100 |  | 24.12 |  | 95 |  | 150 | 0 | 0
treatment_suitability_scores | holding_pdi_rank_pt3 | 24.12 | TSS for holding action based on PDI when PDI rank is 100 | FALSE | [5 empty] | 0
treatment_suitability_scores | holding_max_rut | 19.95 | Do not consider holding action if rut is above this value (unless it is not a rehab route in which case it is ignored) | FALSE | [5 empty] | 30
treatment_suitability_scores | preserve_sdi_rank | -1 | SDI Rank below which score for Preservation becomes zero (we want to apply preservation where there is some surface distress) | FALSE |  |  |  |  | Holding | -1 | para_surf_life_ach : 30,70 ¦ 50,30 ¦ 80,5 ¦ 100,0 ¦ 150,0 : FALSE
treatment_suitability_scores | preserve_max_pdi | 17.39 | Do not consider preservation if PDI is above this value. This is actual PDI not PDI rank | FALSE | [5 empty] | 10
treatment_suitability_scores | preserve_max_rut | 12 | Do not consider preservation if RUT is above this value | FALSE | [5 empty] | 12
treatment_suitability_scores | preserve_min_sla | 65 | Do not consider preservation if Surface Life Achieved % is below this value | FALSE | [5 empty] | 65
maint_pred | maint_pdi_threshold | 15 | Maintenance PDI threshold (force maintenance cost to zero if PDI is below this value) | TRUE | [5 empty] | 15
maint_pred | cal_maint_pred | 0.5 | Factor to adujst the predicted maintenance cost per km | TRUE |  |  |  |  | 93.41 | 0.5
surf_life_exp | ac_undefined | 99 | Default Surface Life for Material combinations not handled below | TRUE |  |  |  |  | 84.34 | 99
surf_life_exp | cs_undefined | 99 | Default Surface Life for Material combinations not handled below | TRUE |  |  |  |  | 94.65 | 99
surf_life_exp | 1a_1CHIP_L | 1 | Estimated from Mark's feedback, documented in preproc/expected_surf_life_table_from_client.xlsx | TRUE | 4 |  |  |  | 7.06 | 1
surf_life_exp | 1a_1CHIP_M | 1 | Estimated from Mark's feedback, documented in preproc/expected_surf_life_table_from_client.xlsx | TRUE | 2 |  |  |  | 10.37 | 1
surf_life_exp | 1a_1CHIP_H | 1 | Estimated from Mark's feedback, documented in preproc/expected_surf_life_table_from_client.xlsx | TRUE | 1 |  |  |  | -1 | 1
surf_life_exp | 1_1CHIP_L | 3 | Estimated from Mark's feedback, documented in preproc/expected_surf_life_table_from_client.xlsx | TRUE | 4 |  |  |  | 17.25 | 3
surf_life_exp | 1_1CHIP_M | 2 | Estimated from Mark's feedback, documented in preproc/expected_surf_life_table_from_client.xlsx | TRUE | 2 |  |  |  |  | 2
surf_life_exp | 1_1CHIP_H | 1 | Estimated from Mark's feedback, documented in preproc/expected_surf_life_table_from_client.xlsx | TRUE | 1 |  |  |  |  | 1
surf_life_exp | 2_1CHIP_L | 21 | Estimated from Mark's feedback, documented in preproc/expected_surf_life_table_from_client.xlsx | TRUE | 19 |  |  |  |  | 21
surf_life_exp | 2_1CHIP_M | 17 | Estimated from Mark's feedback, documented in preproc/expected_surf_life_table_from_client.xlsx | TRUE | 15 |  |  |  |  | 17
surf_life_exp | 2_1CHIP_H | 14 | Estimated from Mark's feedback, documented in preproc/expected_surf_life_table_from_client.xlsx | TRUE | 11 |  |  |  |  | 14
surf_life_exp | R_1CHIP_L | 21 | Estimated from Mark's feedback, documented in preproc/expected_surf_life_table_from_client.xlsx | TRUE | 17 |  |  |  |  | 21
surf_life_exp | R_1CHIP_M | 17 | Estimated from Mark's feedback, documented in preproc/expected_surf_life_table_from_client.xlsx | TRUE | 13 |  |  |  |  | 17
surf_life_exp | R_1CHIP_H | 14 | Estimated from Mark's feedback, documented in preproc/expected_surf_life_table_from_client.xlsx | TRUE | 9 | SDI rank | tss preserve |  | Preserve | 14
surf_life_exp | H_1CHIP_L | 11 | Estimated from Mark's feedback, documented in preproc/expected_surf_life_table_from_client.xlsx | TRUE | 11 | 0 | 0 |  |  | 11
surf_life_exp | H_1CHIP_M | 9 | Estimated from Mark's feedback, documented in preproc/expected_surf_life_table_from_client.xlsx | TRUE | 9 | -1 | 0 |  |  | 9
surf_life_exp | H_1CHIP_H | 6 | Estimated from Mark's feedback, documented in preproc/expected_surf_life_table_from_client.xlsx | TRUE | 6 | 100 | 100 |  |  | 6
surf_life_exp | 1a_2CHIP_L | 1 | Estimated from Mark's feedback, documented in preproc/expected_surf_life_table_from_client.xlsx | TRUE | 4 |  |  |  |  | 1
surf_life_exp | 1a_2CHIP_M | 1 | Estimated from Mark's feedback, documented in preproc/expected_surf_life_table_from_client.xlsx | TRUE | 2 | PDI < 35 |  |  |  | 1
surf_life_exp | 1a_2CHIP_H | 1 | Estimated from Mark's feedback, documented in preproc/expected_surf_life_table_from_client.xlsx | TRUE | 1 | Rut < 8 |  |  |  | 1
surf_life_exp | 1_2CHIP_L | 4 | Estimated from Mark's feedback, documented in preproc/expected_surf_life_table_from_client.xlsx | TRUE | 4 | SLA > 85% |  |  |  | 4
surf_life_exp | 1_2CHIP_M | 2 | Estimated from Mark's feedback, documented in preproc/expected_surf_life_table_from_client.xlsx | TRUE | 2 |  |  |  |  | 2
surf_life_exp | 1_2CHIP_H | 1 | Estimated from Mark's feedback, documented in preproc/expected_surf_life_table_from_client.xlsx | TRUE | 1 |  |  |  |  | 1
surf_life_exp | 2_2CHIP_L | 20 | Estimated from Mark's feedback, documented in preproc/expected_surf_life_table_from_client.xlsx | TRUE | 21 |  |  |  |  | 20
surf_life_exp | 2_2CHIP_M | 18 | Estimated from Mark's feedback, documented in preproc/expected_surf_life_table_from_client.xlsx | TRUE | 17 |  |  |  |  | 18
surf_life_exp | 2_2CHIP_H | 14 | Estimated from Mark's feedback, documented in preproc/expected_surf_life_table_from_client.xlsx | TRUE | 13 |  |  |  |  | 14
surf_life_exp | R_2CHIP_L | 20 | Estimated from Mark's feedback, documented in preproc/expected_surf_life_table_from_client.xlsx | TRUE | 19 |  |  |  |  | 20
surf_life_exp | R_2CHIP_M | 18 | Estimated from Mark's feedback, documented in preproc/expected_surf_life_table_from_client.xlsx | TRUE | 15 |  |  |  |  | 18
surf_life_exp | R_2CHIP_H | 14 | Estimated from Mark's feedback, documented in preproc/expected_surf_life_table_from_client.xlsx | TRUE | 11 |  |  |  |  | 14
surf_life_exp | H_2CHIP_L | 13 | Estimated from Mark's feedback, documented in preproc/expected_surf_life_table_from_client.xlsx | TRUE | 13 |  |  |  |  | 13
surf_life_exp | H_2CHIP_M | 10 | Estimated from Mark's feedback, documented in preproc/expected_surf_life_table_from_client.xlsx | TRUE | 10 |  |  |  |  | 10
surf_life_exp | H_2CHIP_H | 7 | Estimated from Mark's feedback, documented in preproc/expected_surf_life_table_from_client.xlsx | TRUE | 7 |  |  |  |  | 7
surf_life_exp | 1a_AC_L | 1 | Estimated from Mark's feedback, documented in preproc/expected_surf_life_table_from_client.xlsx | TRUE | 4 |  |  |  |  | 1
surf_life_exp | 1a_AC_M | 1 | Estimated from Mark's feedback, documented in preproc/expected_surf_life_table_from_client.xlsx | TRUE | 2 |  |  |  |  | 1
surf_life_exp | 1a_AC_H | 1 | Estimated from Mark's feedback, documented in preproc/expected_surf_life_table_from_client.xlsx | TRUE | 1 |  |  |  |  | 1
surf_life_exp | 2_AC_L | 25 | Estimated from Mark's feedback, documented in preproc/expected_surf_life_table_from_client.xlsx | TRUE | 26 |  |  |  |  | 25
surf_life_exp | 2_AC_M | 20 | Estimated from Mark's feedback, documented in preproc/expected_surf_life_table_from_client.xlsx | TRUE | 19 |  |  |  |  | 20
surf_life_exp | 2_AC_H | 15 | Estimated from Mark's feedback, documented in preproc/expected_surf_life_table_from_client.xlsx | TRUE | 15 |  |  |  |  | 15
surf_life_exp | R_AC_L | 24 | Estimated from Mark's feedback, documented in preproc/expected_surf_life_table_from_client.xlsx | TRUE | 24 |  |  |  |  | 24
surf_life_exp | R_AC_M | 19 | Estimated from Mark's feedback, documented in preproc/expected_surf_life_table_from_client.xlsx | TRUE | 17 |  |  |  |  | 19
surf_life_exp | R_AC_H | 14 | Estimated from Mark's feedback, documented in preproc/expected_surf_life_table_from_client.xlsx | TRUE | 13 |  |  |  |  | 14
surf_life_exp | H_AC_L | 16 | Estimated from Mark's feedback, documented in preproc/expected_surf_life_table_from_client.xlsx | TRUE | 16 |  |  |  |  | 16
surf_life_exp | H_AC_M | 11 | Estimated from Mark's feedback, documented in preproc/expected_surf_life_table_from_client.xlsx | TRUE | 11 |  |  |  |  | 11
surf_life_exp | H_AC_H | 9 | Estimated from Mark's feedback, documented in preproc/expected_surf_life_table_from_client.xlsx | TRUE | 9 |  |  |  |  | 9

## mcda_setup
source_type | key | weight | obj_type | weight | weight
mcda_ranking | treatment_suitability_score | 70 | 1 | 70 | 70
mcda_ranking | treatment_cost | 63.29 | -1 | 30 | 58.06
model_param | para_adt | 10 | 1 | 10 | 10
raw_data | file_no_of_bus_routes | 10 | 1 | 10 | 10
model_param | para_surf_life_ach | 30 | 1 | 30 | 30
model_param | para_treat_count | 50 | -1 | 50 | 50

## budget_forecast
period | Rehab | Resurfacing | Preseals | Maintenance | BlockRep | ConcRep | Xtreat
1 | 999999999 | 999999999 | 999999999 | 999999999 | 999999999 | 999999999 | 999999999
2 | 999999999 | 999999999 | 999999999 | 999999999 | 999999999 | 999999999 | 999999999
3 | 999999999 | 999999999 | 999999999 | 999999999 | 999999999 | 999999999 | 999999999
4 | 999999999 | 999999999 | 999999999 | 999999999 | 999999999 | 999999999 | 999999999
5 | 999999999 | 999999999 | 999999999 | 999999999 | 999999999 | 999999999 | 999999999
6 | 999999999 | 999999999 | 999999999 | 999999999 | 999999999 | 999999999 | 999999999
7 | 999999999 | 999999999 | 999999999 | 999999999 | 999999999 | 999999999 | 999999999
8 | 999999999 | 999999999 | 999999999 | 999999999 | 999999999 | 999999999 | 999999999
9 | 999999999 | 999999999 | 999999999 | 999999999 | 999999999 | 999999999 | 999999999
10 | 999999999 | 999999999 | 999999999 | 999999999 | 999999999 | 999999999 | 999999999
11 | 999999999 | 999999999 | 999999999 | 999999999 | 999999999 | 999999999 | 999999999
12 | 999999999 | 999999999 | 999999999 | 999999999 | 999999999 | 999999999 | 999999999
13 | 999999999 | 999999999 | 999999999 | 999999999 | 999999999 | 999999999 | 999999999
14 | 999999999 | 999999999 | 999999999 | 999999999 | 999999999 | 999999999 | 999999999
15 | 999999999 | 999999999 | 999999999 | 999999999 | 999999999 | 999999999 | 999999999
16 | 999999999 | 999999999 | 999999999 | 999999999 | 999999999 | 999999999 | 999999999
17 | 999999999 | 999999999 | 999999999 | 999999999 | 999999999 | 999999999 | 999999999
18 | 999999999 | 999999999 | 999999999 | 999999999 | 999999999 | 999999999 | 999999999
19 | 999999999 | 999999999 | 999999999 | 999999999 | 999999999 | 999999999 | 999999999
20 | 999999999 | 999999999 | 999999999 | 999999999 | 999999999 | 999999999 | 999999999
21 | 999999999 | 999999999 | 999999999 | 999999999 | 999999999 | 999999999 | 999999999
22 | 999999999 | 999999999 | 999999999 | 999999999 | 999999999 | 999999999 | 999999999
23 | 999999999 | 999999999 | 999999999 | 999999999 | 999999999 | 999999999 | 999999999
24 | 999999999 | 999999999 | 999999999 | 999999999 | 999999999 | 999999999 | 999999999
25 | 999999999 | 999999999 | 999999999 | 999999999 | 999999999 | 999999999 | 999999999
26 | 999999999 | 999999999 | 999999999 | 999999999 | 999999999 | 999999999 | 999999999
27 | 999999999 | 999999999 | 999999999 | 999999999 | 999999999 | 999999999 | 999999999
28 | 999999999 | 999999999 | 999999999 | 999999999 | 999999999 | 999999999 | 999999999
29 | 999999999 | 999999999 | 999999999 | 999999999 | 999999999 | 999999999 | 999999999
30 | 999999999 | 999999999 | 999999999 | 999999999 | 999999999 | 999999999 | 999999999
31 | 999999999 | 999999999 | 999999999 | 999999999 | 999999999 | 999999999 | 999999999
32 | 999999999 | 999999999 | 999999999 | 999999999 | 999999999 | 999999999 | 999999999
33 | 999999999 | 999999999 | 999999999 | 999999999 | 999999999 | 999999999 | 999999999
34 | 999999999 | 999999999 | 999999999 | 999999999 | 999999999 | 999999999 | 999999999
35 | 999999999 | 999999999 | 999999999 | 999999999 | 999999999 | 999999999 | 999999999

## budget_current
period | Rehab | Resurfacing | Preseals | Maintenance | BlockRep | ConcRep | Xtreat
1 | 0 | 0 | 0 | 999999999 | 999999999 | 999999999 | 999999999 |  | Fritz: Check was done to ensure this agrees with the info sent by Mark
2 | 804300 | 2293200 | 577600 | 999999999 | 999999999 | 999999999 | 999999999
3 | 808300 | 2304600 | 580500 | 999999999 | 999999999 | 999999999 | 999999999
4 | 895900 | 2808600 | 599400 | 999999999 | 999999999 | 999999999 | 999999999
5 | 899900 | 2820000 | 602200 | 999999999 | 999999999 | 999999999 | 999999999
6 | 983500 | 2974400 | 609700 | 999999999 | 999999999 | 999999999 | 999999999
7 | 987500 | 2985700 | 612500 | 999999999 | 999999999 | 999999999 | 999999999
8 | 991500 | 2997100 | 615400 | 999999999 | 999999999 | 999999999 | 999999999
9 | 995500 | 3122000 | 618200 | 999999999 | 999999999 | 999999999 | 999999999
10 | 999400 | 3133300 | 621100 | 999999999 | 999999999 | 999999999 | 999999999
11 | 1003400 | 3144700 | 624000 | 999999999 | 999999999 | 999999999 | 999999999
12 | 1007400 | 3269600 | 626800 | 999999999 | 999999999 | 999999999 | 999999999
13 | 1011400 | 3280900 | 629700 | 999999999 | 999999999 | 999999999 | 999999999
14 | 1015400 | 3292300 | 632500 | 999999999 | 999999999 | 999999999 | 999999999
15 | 1019300 | 3303600 | 635400 | 999999999 | 999999999 | 999999999 | 999999999
16 | 1023300 | 3315000 | 638300 | 999999999 | 999999999 | 999999999 | 999999999
17 | 1027300 | 3326300 | 641100 | 999999999 | 999999999 | 999999999 | 999999999
18 | 1031300 | 3337700 | 644000 | 999999999 | 999999999 | 999999999 | 999999999
19 | 1035300 | 3349000 | 646800 | 999999999 | 999999999 | 999999999 | 999999999
20 | 1039300 | 3360400 | 649700 | 999999999 | 999999999 | 999999999 | 999999999
21 | 1043200 | 3371700 | 652600 | 999999999 | 999999999 | 999999999 | 999999999
22 | 1047200 | 3383100 | 655400 | 999999999 | 999999999 | 999999999 | 999999999
23 | 1051200 | 3394400 | 658300 | 999999999 | 999999999 | 999999999 | 999999999
24 | 1055200 | 3405800 | 661100 | 999999999 | 999999999 | 999999999 | 999999999
25 | 1059200 | 3417100 | 664000 | 999999999 | 999999999 | 999999999 | 999999999
26 | 1063100 | 3428500 | 666900 | 999999999 | 999999999 | 999999999 | 999999999
27 | 1067100 | 3439800 | 669700 | 999999999 | 999999999 | 999999999 | 999999999
28 | 1071100 | 3451200 | 672600 | 999999999 | 999999999 | 999999999 | 999999999
29 | 1075100 | 3462600 | 675400 | 999999999 | 999999999 | 999999999 | 999999999
30 | 1075100 | 3462600 | 675400 | 999999999 | 999999999 | 999999999 | 999999999
Spending for Forecast View
treatment_category |  | 2025 | 2026 | 2027 | 2028 | 2029 | 2030 | 2031 | 2032 | 2033
Preserve |  | 776983 | 742855 | 1036524 | 0 | 0 | 0 | 0 | 0 | 0
Rehab_AC |  | 0 | 0 | 0 | 0 | 0 | 0 | 0 | 0 | 0
Holding |  | 963770 | 1757348 | 1251675 | 0 | 0 | 0 | 0 | 0 | 0
Maintenance |  | 4020024 | 4487939 | 4969514 | 5751503 | 6470267 | 7218780 | 7952284 | 8712639 | 9572316
Rehab_CS |  | 20468 | 357686 | 1158176 | 0 | 0 | 0 | 0 | 0 | 0

## budget_increase
period | Rehab | Resurfacing | Preseals | Maintenance | BlockRep | ConcRep | Xtreat
1 | 0 | 0 | 0 | 999999999 | 999999999 | 999999999 | 999999999
2 | 2412900 | 2981160 | 693120 | 999999999 | 999999999 | 999999999 | 999999999
3 | 2424900 | 2995980 | 696600 | 999999999 | 999999999 | 999999999 | 999999999
4 | 2687700 | 3651180 | 719280 | 999999999 | 999999999 | 999999999 | 999999999
5 | 2699700 | 3666000 | 722640 | 999999999 | 999999999 | 999999999 | 999999999
6 | 2950500 | 3866720 | 731640 | 999999999 | 999999999 | 999999999 | 999999999
7 | 2962500 | 3881410 | 735000 | 999999999 | 999999999 | 999999999 | 999999999
8 | 2974500 | 3896230 | 738480 | 999999999 | 999999999 | 999999999 | 999999999
9 | 2986500 | 4058600 | 741840 | 999999999 | 999999999 | 999999999 | 999999999
10 | 2998200 | 4073290 | 745320 | 999999999 | 999999999 | 999999999 | 999999999
11 | 3010200 | 4088110 | 748800 | 999999999 | 999999999 | 999999999 | 999999999
12 | 3022200 | 4250480 | 752160 | 999999999 | 999999999 | 999999999 | 999999999
13 | 3034200 | 4265170 | 755640 | 999999999 | 999999999 | 999999999 | 999999999
14 | 3046200 | 4279990 | 759000 | 999999999 | 999999999 | 999999999 | 999999999
15 | 3057900 | 4294680 | 762480 | 999999999 | 999999999 | 999999999 | 999999999
16 | 3069900 | 4309500 | 765960 | 999999999 | 999999999 | 999999999 | 999999999
17 | 3081900 | 4324190 | 769320 | 999999999 | 999999999 | 999999999 | 999999999
18 | 3093900 | 4339010 | 772800 | 999999999 | 999999999 | 999999999 | 999999999
19 | 3105900 | 4353700 | 776160 | 999999999 | 999999999 | 999999999 | 999999999
20 | 3117900 | 4368520 | 779640 | 999999999 | 999999999 | 999999999 | 999999999
21 | 3129600 | 4383210 | 783120 | 999999999 | 999999999 | 999999999 | 999999999
22 | 3141600 | 4398030 | 786480 | 999999999 | 999999999 | 999999999 | 999999999
23 | 3153600 | 4412720 | 789960 | 999999999 | 999999999 | 999999999 | 999999999
24 | 3165600 | 4427540 | 793320 | 999999999 | 999999999 | 999999999 | 999999999
25 | 3177600 | 4442230 | 796800 | 999999999 | 999999999 | 999999999 | 999999999
26 | 3189300 | 4457050 | 800280 | 999999999 | 999999999 | 999999999 | 999999999
27 | 3201300 | 4471740 | 803640 | 999999999 | 999999999 | 999999999 | 999999999
28 | 3213300 | 4486560 | 807120 | 999999999 | 999999999 | 999999999 | 999999999
29 | 3225300 | 4501380 | 810480 | 999999999 | 999999999 | 999999999 | 999999999
30 | 3225300 | 4501380 | 810480 | 999999999 | 999999999 | 999999999 | 999999999
| 3 | 1.3 | 1.2

## budget_optimal
period | Rehab | Resurfacing | Preseals | Maintenance | BlockRep | ConcRep | Xtreat |  | period | Rehab | Resurfacing | Preseals
1 | 0 | 0 | 0 | 999999999 | 999999999 | 999999999 | 999999999 | 2024 | 1 | 1 | 1 | 1
2 | 3908898 | 3233412 | 670016 | 999999999 | 999999999 | 999999999 | 999999999 | 2025 | 2 | 4.86 | 1.41 | 1.16
3 | 3928338 | 3249486 | 673380 | 999999999 | 999999999 | 999999999 | 999999999 | 2026 | 3 | 4.86 | 1.41 | 1.16
4 | 4354074 | 3960126 | 695304 | 999999999 | 999999999 | 999999999 | 999999999 | 2027 | 4 | 4.86 | 1.41 | 1.16
5 | 4373514 | 3976200 | 698552 | 999999999 | 999999999 | 999999999 | 999999999 | 2028 | 5 | 4.86 | 1.41 | 1.16
6 | 4779810 | 4193904 | 707252 | 999999999 | 999999999 | 999999999 | 999999999 | 2029 | 6 | 4.86 | 1.41 | 1.16
7 | 4799250 | 4209837 | 710500 | 999999999 | 999999999 | 999999999 | 999999999 | 2030 | 7 | 4.86 | 1.41 | 1.16
8 | 4818690 | 4225911 | 713864 | 999999999 | 999999999 | 999999999 | 999999999 | 2031 | 8 | 4.86 | 1.41 | 1.16
9 | 4838130 | 4402020 | 717112 | 999999999 | 999999999 | 999999999 | 999999999 | 2032 | 9 | 4.86 | 1.41 | 1.16
10 | 4857084 | 4417953 | 720476 | 999999999 | 999999999 | 999999999 | 999999999 | 2033 | 10 | 4.86 | 1.41 | 1.16
11 | 3000166 | 4937179 | 954720 | 999999999 | 999999999 | 999999999 | 999999999 | 2034 | 11 | 2.99 | 1.57 | 1.53
12 | 3012126 | 5133272 | 959004 | 999999999 | 999999999 | 999999999 | 999999999 | 2035 | 12 | 2.99 | 1.57 | 1.53
13 | 3024086 | 5151013 | 963441 | 999999999 | 999999999 | 999999999 | 999999999 | 2036 | 13 | 2.99 | 1.57 | 1.53
14 | 3036046 | 5168911 | 967725 | 999999999 | 999999999 | 999999999 | 999999999 | 2037 | 14 | 2.99 | 1.57 | 1.53
15 | 3047707 | 5186652 | 972162 | 999999999 | 999999999 | 999999999 | 999999999 | 2038 | 15 | 2.99 | 1.57 | 1.53
16 | 3059667 | 5204550 | 976599 | 999999999 | 999999999 | 999999999 | 999999999 | 2039 | 16 | 2.99 | 1.57 | 1.53
17 | 3071627 | 5222291 | 980883 | 999999999 | 999999999 | 999999999 | 999999999 | 2040 | 17 | 2.99 | 1.57 | 1.53
18 | 3083587 | 5240189 | 985320 | 999999999 | 999999999 | 999999999 | 999999999 | 2041 | 18 | 2.99 | 1.57 | 1.53
19 | 3095547 | 5257930 | 989604 | 999999999 | 999999999 | 999999999 | 999999999 | 2042 | 19 | 2.99 | 1.57 | 1.53
20 | 3107507 | 5275828 | 994041 | 999999999 | 999999999 | 999999999 | 999999999 | 2043 | 20 | 2.99 | 1.57 | 1.53
21 | 1616960 | 4754097 | 1148576 | 999999999 | 999999999 | 999999999 | 999999999 | 2044 | 21 | 1.55 | 1.41 | 1.76
22 | 1623160 | 4770171 | 1153504 | 999999999 | 999999999 | 999999999 | 999999999 | 2045 | 22 | 1.55 | 1.41 | 1.76
23 | 1629360 | 4786104 | 1158608 | 999999999 | 999999999 | 999999999 | 999999999 | 2046 | 23 | 1.55 | 1.41 | 1.76
24 | 1635560 | 4802178 | 1163536 | 999999999 | 999999999 | 999999999 | 999999999 | 2047 | 24 | 1.55 | 1.41 | 1.76
25 | 1641760 | 4818111 | 1168640 | 999999999 | 999999999 | 999999999 | 999999999 | 2048 | 25 | 1.55 | 1.41 | 1.76
26 | 1647805 | 4834185 | 1173744 | 999999999 | 999999999 | 999999999 | 999999999 | 2049 | 26 | 1.55 | 1.41 | 1.76
27 | 1654005 | 4850118 | 1178672 | 999999999 | 999999999 | 999999999 | 999999999 | 2050 | 27 | 1.55 | 1.41 | 1.76
28 | 1660205 | 4866192 | 1183776 | 999999999 | 999999999 | 999999999 | 999999999 | 2051 | 28 | 1.55 | 1.41 | 1.76
29 | 1666405 | 4882266 | 1188704 | 999999999 | 999999999 | 999999999 | 999999999 | 2052 | 29 | 1.55 | 1.41 | 1.76
30 | 1666405 | 4882266 | 1188704 | 999999999 | 999999999 | 999999999 | 999999999 | 2053 | 30 | 1.55 | 1.41 | 1.76
This tableshows increase factors

## treatment_colours
treatment_name
Preseal_CS
Preseal_AC
SecondCoat
ChipSeal_P
ChipSeal_H
ThinAC_P
ThinAC_H
RehabCS_RL
RehabCS_RM
RehabCS_RH
RehabCS_UL
RehabCS_UM
RehabCS_UH
RehabAC_RL
RehabAC_RM
RehabAC_RH
RehabAC_UL
RehabAC_UM
RehabAC_UH
RMaint
BlockPave
ConcreteRep

## statistics_codes
Available Statistics Codes (case sensitive):
sum_of_all_values | This sheet shows the codes to use when specifying a statistic to use in Juno Cassandra
sum_of_all_deviations | Codes are case-sensitive
mean_value
sample_range
sample_variance
coeff._of_variation
coeff._of_variation_(%)
number_of_obs.
maximum_value
minimum_value
median_value
1th_percentile
2th_percentile
2.5th_percentile
4th_percentile
5th_percentile
10th_percentile
12th_percentile
14th_percentile
15th_percentile
18th_percentile
20th_percentile
25th_percentile
26th_percentile
30th_percentile
31th_percentile
35th_percentile
39th_percentile
40th_percentile
45th_percentile
50th_percentile
55th_percentile
60th_percentile
61th_percentile
65th_percentile
69th_percentile
70th_percentile
74th_percentile
75th_percentile
80th_percentile
82th_percentile
85th_percentile
86th_percentile
88th_percentile
90th_percentile
95th_percentile
96th_percentile
97.5th_percentile
98th_percentile
99th_percentile