## export_setup
parameter | value | description
import_mode | insert | Mode for Importing into Juno. Use 'update' to update an existing FWP, or 'insert' to create a new FWP
base_fwp_file | none | Base FWP file with info_ columns to export and with the required FWP ID and location columns (use Rename and Subset tool to create this file). Relative path.
configuration_tag | mcda_current | Name/code for the model configuration for which the outputs are to be used. We assume a model run has already been done on this config.
export_info_xml | TRUE | Flag to indicate if the InfoXML column should be exported
export_treatments_xml | TRUE | Flag to indicate if the TreatmentsXML column should be exported
ID_column_name | ID | Name of the column in the Cassandra Input file that holds the row ID in the JunoViewer database. Default is 'ID' (not needed if creating a new FWP on Juno)
length_info_column | file_length | Name of the column in the Cassandra input file holding the LENGTH to use for calculating quantities
area_info_column | file_area_m2 | Name of the column in the Cassandra input file holding the AREA to use for calculating quantities
output_file | juno_integration\fwp_export_test_masterton.xlsx | Path to the EXCEL file to be exported. Path is relative to Cassandra working folder.
filter_network_id | -1 | Network ID to filter for. Should be a valid networkID value. To skip filter, enter minus one (-1)
dms_file_path | juno_integration\dms_export_test_masterton.xlsx | Path to the DMS file you want to export. Path is relative to Cassandra working folder.
network_id_if_missing | 1 | ID for the network in JunoViewer if it is missing in the input set. This is used for 'insert' mode only, otherwise, enter -1
This file contains the setup that specified how to export Cassandra model outputs so that it can be imported into JunoViewer
Should be changed for each new model analysis

## param_mappings
jv_parameter | cassandra_parameter | dms_bins | dms_performance_relationship | dms_limit_warning | dms_limit_severe
ADT | para_adt | 0#50000#green | Direct | 50000 | 150000
HCV | para_hcv | 0#50000#green | Direct | 50000 | 150000
PavAge | para_pave_age | 0#50000#green | Direct | 50000 | 150000
PavRemLife | para_pave_remlife | 0#15#green¦15.01#25#yellowgreen¦20.01#45#yellow¦45.01#50#orange¦50.01#1000#red | Direct | 35 | 50
PavLifeAch | para_pave_life_ach | 0#50000#green | Direct | 50000 | 150000
HcvRisk | para_hcv_risk | 0#50000#green | Direct | 50000 | 150000
SurfMaterial | para_surf_mat | 0#50000#green | Direct | 50000 | 150000
SurfClass | para_surf_class | 0#50000#green | Direct | 50000 | 150000
RoadType | para_surf_road_type | 0#50000#green | Direct | 50000 | 150000
SurfThick | para_surf_thick | 0#50000#green | Direct | 50000 | 150000
SurfLayers | para_surf_layers | 0#50000#green | Direct | 50000 | 150000 | In-Direct
SurfFunc | para_surf_func | 0#50000#green | Direct | 50000 | 150000
SurfExpLife | para_surf_exp_life | 0#50000#green | Direct | 50000 | 150000
SurfAge | para_surf_age | 0#5#green¦5.01#10#yellowgreen¦10.01#15#yellow¦15.01#20#orange¦20.01#1000#red | Direct | 15 | 25
SurfLifeAch | para_surf_life_ach | 0#50000#green | Direct | 50000 | 150000
SurfRemLife | para_surf_remain_life | 0#50000#green | In-Direct | 50000 | 150000
FlushPerc | para_flush_pct | 0#5#green¦5.01#10#yellowgreen¦10.01#15#yellow¦15.01#20#orange¦20.01#1000#red | Direct | 10 | 30
FlushInfo | para_flush_info | 0#50000#green | Direct | 50000 | 150000
EdgePerc | para_edgeb_pct | 0#5#green¦5.01#10#yellowgreen¦10.01#15#yellow¦15.01#20#orange¦20.01#1000#red | Direct | 10 | 30
EdgeInfo | para_edgeb_info | 0#50000#green | Direct | 50000 | 150000
ScabbPerc | para_scabb_pct | 0#5#green¦5.01#10#yellowgreen¦10.01#15#yellow¦15.01#20#orange¦20.01#1000#red | Direct | 10 | 30
ScabbInfo | para_scabb_info | 0#50000#green | Direct | 50000 | 150000
LTCracksPerc | para_lt_cracks_pct | 0#5#green¦5.01#10#yellowgreen¦10.01#15#yellow¦15.01#20#orange¦20.01#1000#red | Direct | 10 | 30
LTCracksInfo | para_lt_cracks_info | 0#50000#green | Direct | 50000 | 150000
MeshCracksPerc | para_mesh_cracks_pct | 0#5#green¦5.01#10#yellowgreen¦10.01#15#yellow¦15.01#20#orange¦20.01#1000#red | Direct | 10 | 30
MeshCracksInfo | para_mesh_cracks_info | 0#50000#green | Direct | 50000 | 150000
ShovePct | para_shove_pct | 0#5#green¦5.01#10#yellowgreen¦10.01#15#yellow¦15.01#20#orange¦20.01#1000#red | Direct | 10 | 30
ShoveInfo | para_shove_info | 0#50000#green | Direct | 50000 | 150000
PothPct | para_poth_pct | 0#0.1#green¦0.11#0.2#yellowgreen¦0.21#0.5#yellow¦0.51#1#orange¦1.1#1000#red | Direct | 1 | 2
PothInfo | para_poth_info | 0#50000#green | Direct | 50000 | 150000
RutIncrem | para_rut_increm | 0#50000#green | Direct | 50000 | 150000
RUT | para_rut | 0#5#green¦5.01#10#yellowgreen¦10.01#15#yellow¦15.01#20#orange¦20.01#1000#red | Direct | 10 | 15
NaasraIncrem | para_naasra_increm | 0#50000#green | Direct | 50000 | 150000
NAASRA | para_naasra | 0#50#green¦50.01#100#yellowgreen¦100.01#150#yellow¦150.01#200#orange¦200.01#1000#red | Direct | 120 | 170
SDI | para_sdi | 0#5#green¦5.01#10#yellowgreen¦10.01#15#yellow¦15.01#20#orange¦20.01#1000#red | Direct | 10 | 30
PDI | para_pdi | 0#5#green¦5.01#10#yellowgreen¦10.01#15#yellow¦15.01#20#orange¦20.01#1000#red | Direct | 10 | 30

## base_fwp_column_mappings
juno_column | cassandra_input_column
networkID | none
areaGroupName | file_section_name
areaName | file_seg_name
sectionID | file_section_id
sectionName | file_section_name
lane | file_lane_name
locFrom | file_loc_from
locTo | file_loc_to

## info_column_mappings
cassandra_input_column | info_column
file_length | info_length
file_area_m2 | info_area_m2
file_is_roundabout_flag | info_is_roundabout_flag
file_can_treat_flag | info_can_treat_flag
file_can_rehab_flag | info_can_rehab_flag
file_ac_ok_flag | info_ac_ok_flag
file_earliest_treat_period | info_trt_wait_year
file_surf_class | info_surf_class
file_next_surf | info_next_surf
file_urban_rural | info_urban_rural
file_onrc | info_onrc
file_adt | info_adt
file_heavy_perc | info_heavy_perc
file_no_of_bus_routes | info_no_of_bus_routes
file_traff_growth_perc | info_traff_growth_perc
file_surf_date | info_surf_date
file_surf_function | info_surf_function
file_surf_material | info_surf_material
file_surf_life_expected | info_surf_life_expected
file_surf_layer_no | info_surf_layer_no
file_surf_thick | info_surf_thick
file_pave_type | info_pave_type
file_pave_date | info_pave_date
file_pave_remlife | info_pave_remlife
file_su_fault_qty | info_su_fault_qty
file_pa_fault_qty | info_pa_fault_qty
file_roughsegment_date | info_roughsegment_date
file_naasra_85 | info_naasra_85
file_hsd_date | info_hsd_date
file_rut_lwpmean_85 | info_rut_lwpmean_85
file_rut_rwpmean_85 | info_rut_rwpmean_85
file_cond_survey_date | info_cond_survey_date
file_pct_allig | info_pct_allig
file_pct_lt_crax | info_pct_lt_crax
file_pct_poth | info_pct_poth
file_pct_scabb | info_pct_scabb
file_pct_flush | info_pct_flush
file_pct_shove | info_pct_shove
file_pct_edgebreak | info_pct_edgebreak

## input_headers
category | column_name | data_type | example | comment
idenfification | file_seg_name | text | Segment32 | Segment identifier
idenfification | file_section_id | number | 724 | SectionID
idenfification | file_section_name | text | BIRDNAME ROAD | Name of Section
idenfification | file_loc_from | number | 430 | Start metre
idenfification | file_loc_to | number | 1445 | End metre
idenfification | file_lane_name | text | All | lane code
quantity | file_length | number | 1015 | Length of segment in metres
quantity | file_area_m2 | number | 10332 | Square metre area
trigger | file_is_roundabout_flag | text | FALSE | Is this segment a Roundabout? - not in use
trigger | file_can_treat_flag | text | TRUE | Can this segment be considered for treatment (client specific based on policy)
trigger | file_can_rehab_flag | text | FALSE | Can this segment be considered for Rehab (client specific)
trigger | file_ac_ok_flag | text | TRUE | Is the pavement base suitable for asphalt resurfacing (based on current delfection/remaining pavement life/condition)
trigger | file_earliest_treat_period | number | 5 | the number of analysis years to wait before considering a treatment
surfacing | file_surf_class | text | cs | Surfacing Class ('cs' or 'ac')
trigger | file_next_surf | text | ac | What is the replacement surfacing type ('cs' or 'ac', client specific based on policy)
road | file_urban_rural | text | U | Urban/Rural Tag
road | file_onrc | text | secondary collector | ONRC Category
traffic | file_adt | number | 2463 | Average Daily Traffic
traffic | file_heavy_perc | number | 5 | Heavy Vehicle Percentage
traffic | file_no_of_bus_routes | number | 1 | Number of Bus Routes - not in use
traffic | file_traff_growth_perc | number | 2 | Traffic Growth Percent
surfacing | file_surf_date | text | 37665 | Surfacing Date
surfacing | file_surf_function | text | 2 | Surface Function
surfacing | file_surf_material | text | RACK | Surfacing Material
surfacing | file_surf_life_expected | number | 10 | Surfacing Expected life from RAMM
surfacing | file_surf_layer_no | number | 1 | Surfacing layer number
surfacing | file_surf_thick | number | 9 | Surfacing thickness, in mm
pavement | file_pave_type | text | T | Pavement Type - not in use
pavement | file_pave_date | text | 1976-02-08 | Pavement Construction Date
pavement | file_pave_remlife | number | 20 | Age based pavement remaining life
maint_fault | file_su_fault_qty | number | 0 | Surfacing Faults m2
maint_fault | file_pa_fault_qty | number | 0 | Pavementy Faults m2
hsd | file_roughsegment_date | text | 45012 | Date of Roughness Segment Survey
hsd | file_naasra_85 | number | 110 | Naasra 85th Percentile
hsd | file_hsd_date | text | 45012 | Date of HSD Survey
hsd | file_rut_lwpmean_85 | number | 4 | LWP Mean Rut 85th percentile
hsd | file_rut_rwpmean_85 | number | 4 | RWP Mean Rut 85th percentile
distress | file_cond_survey_date | text | 45003 | Date for condition survey
distress | file_pct_allig | number | 0 | Alligator/Mesh Cracks
distress | file_pct_lt_crax | number | 1.06 | L&T Cracks
distress | file_pct_poth | number | 0.0043 | Potholes
distress | file_pct_scabb | number | 0.15 | scabbing
distress | file_pct_flush | number | 0 | flushing
distress | file_pct_shove | number | 0 | Shoving
distress | file_pct_edgebreak | number | 0 | Edge Breaks

## parameters
parameter_name | data_type | minimum | maximum | decimals | comment
para_adt | number | 0 | 100000 | 1 | Average Daily Traffic
para_hcv | number | 0 | 50000 | 1 | Percentage heavy vehicles (ranges from 0 to 100)
para_pave_age | number | 0 | 200 | 1 | Pavement age, in years
para_pave_remlife | number | -100 | 100 | 1 | Pavement Remaining Life, in years
para_pave_life_ach | number | 0 | 200 | 1 | Pavement Life Achieved (pavement age as a percentage of life (age plus remaining life))
para_hcv_risk | number | 1 | 25 | 1 | Pavement Risk factor based on traffic loading and pavement life achieved
para_surf_mat | text |  |  |  | Surface Material Code
para_surf_class | text |  |  |  | Surface Class (ac or cs)
para_surf_road_type | text |  |  |  | Concatenate Road Type and Surface Class for use in various lookups
para_surf_thick | number | 0 | 500 | 1 | Surface thickness in mm
para_surf_layers | number | 0 | 20 | 1 | Number of Surface Layers
para_surf_func | text |  |  |  | Surface Function (First coat = '1', Second Coat = "2', Reseal = 'R')
para_surf_exp_life | number | 0 | 200 | 1 | Surface Expected Life, in years (initially from RAMM, then based on experience after treatment)
para_surf_age | number | 0 | 999 | 1 | Surface age, in years
para_surf_life_ach | number | 0 | 200 | 1 | Surface Life Achieved (surface age as a percentage of Expected Life), Cap at 200% else MCDA over-emphasises this.
para_surf_remain_life | number | -100 | 100 | 1 | Surface Remaining Life, in years
para_flush_pct | number | 0 | 100 | 1 | flushing percentage
para_flush_info | text |  |  |  | Concatenated value for calibrated or reset values for aadi¦iv¦ t100
para_edgeb_pct | number | 0 | 100 | 1 | edge break percentage
para_edgeb_info | text |  |  |  | Concatenated value for calibrated or reset values for aadi¦iv¦ t100
para_scabb_pct | number | 0 | 100 | 1 | scabbing percentage
para_scabb_info | text |  |  |  | Concatenated value for calibrated or reset values for aadi¦iv¦ t100
para_lt_cracks_pct | number | 0 | 100 | 1 | lt_cracks percentage
para_lt_cracks_info | text |  |  |  | Concatenated value for calibrated or reset values for aadi¦iv¦ t100
para_mesh_cracks_pct | number | 0 | 100 | 1 | meash_cracks percentage
para_mesh_cracks_info | text |  |  |  | Concatenated value for calibrated or reset values for aadi¦iv¦ t100
para_shove_pct | number | 0 | 100 | 1 | shove percentage
para_shove_info | text |  |  |  | Concatenated value for calibrated or reset values for aadi¦iv¦ t100
para_poth_pct | number | 0 | 100 | 3 | poth percentage (allow more decimals)
para_poth_info | text |  |  |  | Concatenated value for calibrated or reset values for aadi¦iv¦ t100
para_rut_increm | number | 0 | 2.5 | 2 | Estimated Rut increment
para_rut | number | 0 | 50 | 1 | Rut depth
para_naasra_increm | number | 0 | 15 | 1 | Estimated Naasra Increment
para_naasra | number | 0 | 250 | 1 | Naasra
para_sdi | number | 0 | 100 | 2 | Surface distress index
para_pdi | number | 0 | 100 | 2 | Pavement distress index
para_obj_distress | number | 0 | 100 | 2 | Objective function component - weighted sum of PDI and SDI
para_obj_rsl | number | 0 | 100 | 2 | Objective function component - remaining surface life
para_obj_rutting | number | 0 | 100 | 2 | Objective function component - rutting
para_obj_naasra | number | 0 | 100 | 2 | Objective function component - roughness (NAASRA)
para_obj_o | number | 0 | 100 | 2 | Raw objective function
para_obj | number | 0 | 1000 | 2 | Objective function - raw objective function weighted by road type
para_obj_auc | number | 0 | 9999999 | 1 | Objective multiplied by treatment area, to scale for AUC calcs in BCA models
para_maint_cost_perkm | number | 0 | 99000000 | 0 | Maintenance Cost Tracker
para_csl_status | text |  |  |  | Canditate Selection Logic. Trigger logic outcome. If 'ok' then triggered = true. Otherwise triggered = false and value contains reason
para_csl_flag | number | 0 | 1 | 0 | Canditate Selection Logic. If 1 then triggered = true. If 0 then not triggered
para_is_treated_flag | number | 0 | 1 | 0 | Flag to indicate if the model has applied a treatment
para_pdi_rank | number | 0 | 101 | 2 | Network Functions. Rank of raw Pavement Distress Index
para_rut_rank | number | 0 | 101 | 2 | Network Functions. Rank of Rut Depth
para_sdi_rank | number | 0 | 101 | 2 | Network Functions. Rank of raw Surface Distress Index
para_sla_rank | number | 0 | 101 | 2 | Network Functions. Rank of Surface Life Achieved